## BoM
KiBot Bill of Materials
|  | Schematic: | sertest-ng | Component Groups: | 27
|  | Variant: | default | Component Count: | 135
|  | Revision: | 0.2 | Fitted Components: | 135
|  | Date: | 2026-03-22 | Number of PCBs: | 1
|  | KiCad Version: | 9.0.7+1 | Total Components: | 135
Row | References | Part | Value | P/N | Manufacture | Source | Supplier P/N | Link | Footprint | Description | Quantity Per PCB
1 | C101 C102 C103 C104 C106 C107 C108 C109 C110 C111 C112 C113 C114 C115 C116 C201 C202 C203 C204 C205 C206 C207 C208 C301 C302 C303 C304 C401 | C | 20 pF | CL05B104KB54PNC CL10A105KB8NNNC 0402B472K500NT | Samsung Electro-Mechanics FH (Guangdong Fenghua Advanced Tech) | JLCPCB |  | https://jlcpcb.com/partdetail/1906-0402CG200J500NT/C1554 https://jlcpcb.com/partdetail/1899-0402CG120J500NT/C1547 https://jlcpcb.com/partdetail/291005-CL05B104KB54PNC/C307331 https://jlcpcb.com/partdetail/16532-CL21A106KAYNNNE/C15850 https://jlcpcb.com/partdetail/16531-CL10A105KB8NNNC/C15849 https://jlcpcb.com/partdetail/1890-0402B472K500NT/C1538 | C_0402_1005Metric | Unpolarized capacitor | 28
2 | C105 | C_Polarized | 1 F |  |  | TME |  | https://www.tme.eu/en/details/scv1f-3.0v-ltz/supercapacitors/spscap/scv0001c0-003r0ltz/ | CP_Radial_D8.0mm_P3.50mm | Polarized capacitor | 1
3 | D101 | 1N4148W | 1N4148WS |  |  | JLCPCB |  | https://jlcpcb.com/partdetail/2485-1N4148WS/C2128 | D_SOD-323 | 75V 0.15A Fast Switching Diode, SOD-123 | 1
4 | D102 D103 D104 D105 D106 D301 | LED | LED | KT-0603R | Hubei KENTO Elec | JLCPCB |  | https://jlcpcb.com/partdetail/Hubei_KENTOElec-KT0603R/C2286 | LED_0603_1608Metric | Light emitting diode | 6
5 | D201 D202 D203 D204 D205 D206 D207 D208 D209 D210 D211 D212 D213 D214 D401 D402 | LED_Dual_KAAK | RI |  |  | JLCPCB |  | https://jlcpcb.com/partdetail/TOGIALED-TJ_S3528UG1W9TLC2R2GA5/C601701 | LED_Kingbright_AAA3528ESGCT | Dual LED, cathodes on pins 1 and 4 | 16
6 | J401 | DE9_Pins_MountingHoles | CAN | [5 empty] | DSUB-9_Pins_Horizontal_P2.77x2.84mm_EdgePinOffset4.94mm_Housed_MountingHolesOffset4.94mm | 9-pin D-SUB connector, pins (male), Mounting Hole | 1
7 | J402 | Conn_01x02 | CAN | 236-402 | WAGO Corporation |  | 2946-236-402-ND |  | TerminalBlock_WAGO_236-402_1x02_P5.00mm_45Degree | Generic connector, single row, 01x02, script generated (kicad-library-utils/schlib/autogen/connector/) | 1
8 | J201 J202 | DE9_Socket_MountingHoles | Debug | [5 empty] | DSUB-9_Socket_Horizontal_P2.77x2.84mm_EdgePinOffset4.94mm_Housed_MountingHolesOffset4.94mm | 9-pin D-SUB connector, socket (female), Mounting Hole | 2
9 | J203 | Conn_01x04 | RS-485/422 | [5 empty] | TerminalBlock_WAGO_236-404_1x04_P5.00mm_45Degree | Generic connector, single row, 01x04, script generated (kicad-library-utils/schlib/autogen/connector/) | 1
10 | J101 J301 | USB_C_Receptacle_USB2.0_16P | USB |  |  | JLCPCB |  | https://jlcpcb.com/partdetail/GSwitch-GT_USB7010ASV/C2988369 | USB_C_Receptacle_G-Switch_GT-USB-7010ASV | USB 2.0-only 16P Type-C Receptacle connector | 2
11 | JP401 | Jumper_2_Open | CAN_GND | [5 empty] | PinHeader_1x02_P2.54mm_Vertical | Jumper, 2-pole, open | 1
12 | R405 R406 | R | 60 Ω | 1206W4F604JT5E | UNI-ROYAL(Uniroyal Elec) | JLCPCB |  | https://jlcpcb.com/partdetail/58608-1206W4F604JT5E/C57572 | R_1206_3216Metric | Resistor | 2
13 | R407 R408 | R | 100 Ω | 0402WGF1000TCE | UNI-ROYAL(Uniroyal Elec) | JLCPCB |  | https://jlcpcb.com/partdetail/25819-0402WGF1000TCE/C25076 | R_0402_1005Metric | Resistor | 2
14 | R101 R102 R103 R104 R105 R106 R107 R108 R109 R110 R111 R112 R113 R114 R115 R116 R201 R202 R203 R204 R205 R206 R207 R208 R209 R210 R211 R212 R213 R214 R215 R216 R217 R218 R219 R220 R221 R222 R223 R224 R225 R226 R227 R228 R229 R230 R231 R232 R301 R302 R303 R401 R402 R403 R404 | R | 1 kΩ | 0402WGF1001TCE | UNI-ROYAL(Uniroyal Elec) | JLCPCB |  | https://jlcpcb.com/partdetail/12256-0402WGF1001TCE/C11702 https://jlcpcb.com/partdetail/26648-0402WGF5101TCE/C25905 https://jlcpcb.com/partdetail/26826-0402WGF1004TCE/C26083 https://jlcpcb.com/partdetail/18646-1206W4F220JT5E/C17958 https://jlcpcb.com/partdetail/25848-0402WGF330JTCE/C25105 https://jlcpcb.com/partdetail/26487-0402WGF1002TCE/C25744 https://jlcpcb.com/partdetail/17853-0402WGF0000TCE/C17168 | R_0402_1005Metric | Resistor | 55
15 | SW101 | SW_Push | Reset | TACT-65R-F | NINIGI |  |  |  | SW_PUSH_6mm | Push button switch, generic, two pins | 1
16 | SW401 | SW_Push_DPDT | Term | TL2202EEZB (GRN ACT) | E-Switch |  | 141-TL2202EEZB(GRNACT)-ND |  | SW_Push_2P2T_Toggle_CK_PVA2xxH1xxxxxxV2 | Momentary Switch, dual pole double throw | 1
17 | U201 | ADM213 | ADM213 |  |  | JLCPCB |  | https://jlcpcb.com/partdetail/MaxLinear-SP213EEA_LTR/C415725 | SSOP-28_5.3x10.2mm_P0.65mm | 0.1 μF, 5V powered CMOS RS-232 120kb/s transceiver with 4 drivers and 5 receivers (tx/rx: 4/5; 2 receivers active in shutdown), shutdown / enable pins, SOIC-28 / SSOP-28 | 1
18 | U105 | AMS1117-3.3 | AMS1117-3.3 |  |  | JLCPCB |  | https://jlcpcb.com/partdetail/Advanced_MonolithicSystems-AMS1117_33/C6186 | SOT-223-3_TabPin2 | 1A Low Dropout regulator, positive, 3.3V fixed output, SOT-223 | 1
19 | U104 | ATECC608B-MAHDA | ATECC608B-MAVDA-S | ATECC608B-MAVDA-S | Microchip Tech | JLCPCB |  | https://jlcpcb.com/partdetail/MicrochipTech-ATECC608B_MAHDAT/C17561150 | DFN-8-1EP_3x2mm_P0.5mm_EP1.3x1.5mm | Cryptographic Co-Processor with Secure Hardware-based 16 Key Storage, ECDSA and ECDH support, I2C, UDFN-8 | 1
20 | U303 | CH340N | CH340N | CH340N | WCH(Jiangsu Qin Heng) | JLCPCB |  | https://jlcpcb.com/partdetail/TorexSemicon-XC6206P332MRG/C5446 | JEITA_SOIC-8_3.9x4.9mm_P1.27mm | USB serial converter, 2Mbps, UART, JEITA SOIC-8 (SOP-8) | 1
21 | U101 U106 | M24C02-RMN | M24C64-RMN |  |  | JLCPCB |  | https://jlcpcb.com/partdetail/STMicroelectronics-M24C64RMN6TP/C79988 | SOIC-8_3.9x4.9mm_P1.27mm | 2Kb (256x8) I2C Serial EEPROM, 1.8-5.5V, SOIC-8 | 2
22 | U202 | SP330 | SP330 |  |  | JLCPCB |  | https://jlcpcb.com/partdetail/MaxLinear-SP330EEY_LTR/C916084 | TSSOP-24_4.4x7.8mm_P0.65mm | RS-232/RS-485/RS-422 Transceiver with 1.65V-5.5V Interface | 1
23 | U103 | STM32G431RBTx | STM32G431RBTx |  |  | JLCPCB |  | https://jlcpcb.com/partdetail/STMicroelectronics-STM32G431RBT6/C431633 | LQFP-64_10x10mm_P0.5mm | STMicroelectronics Arm Cortex-M4 MCU, 128KB flash, 32KB RAM, 170 MHz, 1.71-3.6V, 52 GPIO, LQFP64 | 1
24 | U401 | TJA1042T | TJA1042T | TJA1042T/1J | NXP Semicon | JLCPCB |  | https://jlcpcb.com/partdetail/NXPSemicon-TJA1042T1J/C53670 | SOIC-8_3.9x4.9mm_P1.27mm | High-Speed CAN Transceiver, standby mode, split pin, SOIC-8 | 1
25 | U102 U301 | USBLC6-2SC6 | USBLC6-2SC6 | USBLC6-2SC6 | TECH PUBLIC | JLCPCB |  | https://jlcpcb.com/partdetail/2790619-USBLC62SC6/C2687116 | SOT-23-6 | Very low capacitance ESD protection diode, 2 data-line, SOT-23-6 | 2
26 | U302 | XC6206PxxxMR | XC6206P332MR | XC6206P332MR-G | Torex Semicon | JLCPCB |  | https://jlcpcb.com/partdetail/WCH_Jiangsu_Qin_Heng-CH340N/C2977777 | SOT-23-3 | Positive 60-250mA Low Dropout Regulator, Fixed Output, SOT-23 | 1
27 | Y101 Y102 | Crystal | 8MHz |  |  | JLCPCB |  | https://jlcpcb.com/partdetail/YXC_CrystalOscillators-X50328MSB2GI/C115962 https://jlcpcb.com/partdetail/SeikoEpson-Q13FC13500004/C32346 | Crystal_SMD_5032-2Pin_5.0x3.2mm | Two pin crystal | 2

## Colors
Columns colors
KiCad Fields (default)
Generated Fields
User Fields